## Gregs Solution
Moles | Avagadro's | electrons
| Number |  | KiloJoules | Multiply by 2 | KiloJoules
4 | 6.0221e+23 | 2.4089e+24 | To Create | To get KiloJoules | To Create
|  |  | 1.5 Moles Gas | for 3 Moles | 3 Moles Gas
|  |  | 237.18 | 2 | 474.36
|  |  | Joules to | Seconds in an Hour | Watts
electrons | electrons in | Coulombs | Convert 3 Moles
| one Coulomb |  | 474360 | 3600 | 131.7667
2.4089e+24 | 6.2415e+18 | 385941.3544
Coulombs | Seconds in an Hour | Amp Hours | Watts | Amps Hours | Volts
385941.3544 | 3600 | 107.2059 | 131.7667 | 107.2059 | 1.2291
Litters/Mol any | Charles Law
Gas @ 273.15K | Gas @ 298.15K
22.4 | 24.4502
Number of | Liters per | Liters of | Liters/Hour | Minutes in a Hour | LPM | Milliliters
Moles | Mol @ 298.15K | HHO |  |  |  | Per Liter
3 | 24.4502 | 73.3505 | 73.3505 | 60 | 1.2225 | 1000
|  |  | Watts Required | LPM | MMW
|  |  | 131.7667 | 1.2225 | 9.2778
Number of | Litters/Mol any | Liters of
Moles | Gas @ 273.15K | HHO
3 | 22.4 | 67.2
Litters/ Hour/Amps
0.62683
Note on C19: Avogadro's law. In tribute to him, the number of elementary entities (atoms, molecules, ions or other particles) in 1 mole of a substance, 6.02214179(30) +E23, is known as the Avogadro constant. http://en.wikipedia.org/wiki/Amedeo_Avogadro
Note on I21: This comes from a table Standard Free energies of Formation in KJ/mole @ 25 Celsius = 237.18 http://www.scottsdalecc.edu/chemistry/syllabi/john/152%202007/152c16.ppt http://www.ecs.umass.edu/cee/reckhow/courses/680/96e1/96e1s.html
Note on C29: A coulomb is then equal to exactly 6.241 509 629 152 65+E18 elementary charges. http://en.wikipedia.org/wiki/Coulomb
Note on C43: http://en.wikipedia.org/wiki/Charles'_Law
Note on C49: A mole is a certain amount of stuff, defined as 6 x 1023 molecules of the compound (Avagadro's number). The mass of 1 mole of a compound is equal to its atomic weight, in grams. For example, 1 mole of water (H2O) has 2 x 1 + 16 = 18 grams mass. Avagadro's Law: The volume of 1 mole of any gas (stp) = 22.4 liters. This is an amazing, useful result. Mass of 1 mole hydrogen gas (H2) = 2 grams. So the mass of 22.4 liters (stp) H2 is 2 g. http://www.siei.org/usefulequations.html
Faraday electrolysis efficiency uses quantities of electrons (coulombs) and moles of gas to determine the efficiency of an electrolytic cell relative to current. According to Faraday law, 4 moles of electrons moving through a cell will create 2 moles of H2 gas, and 1 mole of O2 gas, at 100 percent Faraday Efficiency. First convert 4 moles of electrons into amps. 4 moles * avagadro's number = 4 * 6.0221417e23 = 2.408856716e24 (electrons)
Then divide the total electrons by 1 Coulomb (quantity of electrons) 2.4088567e24 (electrons) / 6.24150947e18 (1 Coulomb) = 385941 Coulombs
Now calculate the Amp Hours: Since (1 Amp) = (1 Coulomb * 1 Second) (385941 C) / (3600 Seconds) = 107.205 Amp Hours (Ah)
Now figure out how much gas is in 2 moles of H2, and 1 mole of O2. According to the ideal gas law, one mole of gas has a volume of 24.446 Liters at 25 C, 1 Atm.
So this is as exciting as Faraday Efficiency gets, it deals with Amps and Moles only (not watts or voltage). So 107.205 Amps over one hour will generate 73.3 Liters of H2 O2 gas at 100 percent efficiency. Pretty boring. However, it gets interesting when you throw the Gibbs Free Energy of water into the equation. At 25 C the Gibbs Free Energy 237.18 Joules are required to convert 1 mole of H2O into 1 mole of H2 gas and a 1/2 mole of O2 gas.
So if we multiply the Gibbs Free Energy (energy used to create 1.5 moles of gas) by 2, we should get the actual energy required to make the above quantity, 3 moles of gas.
Convert 474.36 kJ to Watts: 474360 Joules / 3600 seconds = 131.7666 Watts
Now put everything together (amps & voltage) Since: Watts = Amps * Volts
Volts = 1.229 V Which is considered the minimum voltage for electrolysis to occur at 25C, 101.325 kPa. Which is also 100 percent "Gibbs" Efficiency. Calculate W/LPM and MMW:
From the bottom, Continue in this Column
Continue to top of next Column
This solution came from Greg http://h2science.blogspot.com/ Bob Campbell entered from Greg's Blog this information so that there would be no doubt about the solution he has come up with.
Just a side note for those who are more familiar with Litters/Hour/Amp Using the 22.4 L at 273.15K and multiplying it by 3 Moles and then dividing by the amp-hours required to make it we get the recognizable figure of 0.627 LPH/Amp
From Wikipedia, the free encyclopedia The Gibbs free energy, originally called available energy, was developed in the 1870s by the American mathematical physicist Josiah Gibbs. In 1873, in a footnote, Gibbs defined what he called the “available energy” of a body as such: “ The greatest amount of mechanical work which can be obtained from a given quantity of a certain substance in a given initial state, without increasing its total volume or allowing heat to pass to or from external bodies, except such as at the close of the processes are left in their initial condition. ” The initial state of the body, according to Gibbs, is supposed to be such that "the body can be made to pass from it to states of dissipated energy by reversible processes." In his 1876 magnum opus On the Equilibrium of Heterogeneous Substances, a graphical analysis of multi-phase chemical systems, he engaged his thoughts on chemical free energy in full. In the history of thermodynamics, On the Equilibrium of Heterogeneous Substances is a 300-page paper written by American mathematical-engineer Willard Gibbs. It is one of the founding papers in thermodynamics, along with German physicist Hermann von Helmholtz's 1882 paper "Thermodynamik chemischer Vorgange". Together they form the foundation of chemical thermodynamics as well as a large part of physical chemistry.[1][2] Gibbs's Equilibrium marks the beginning of chemical thermodynamics by integrating chemical, physical, electrical, and electromagnetic phenomena into a coherent system. It introduced concepts such as chemical potential, phase rule, and others, which form the basis for modern physical chemistry. American writer Bill Bryson describes Gibbs's Equilibrium paper as "the Principia of thermodynamics".[3]
Start Here for a step by step process of the solution to the Ideal Electrolyses of H20 as it relates to Volts and Amperes
This number from comes here
This number from comes here

## Data Entry Form
MMW Calculator with Temperature Compensation - Reference Temperaure = 0*celsius STP
Date (optional) | Time (optional) | Number Of neutrals per stack | Number of stacks per bank | Fahrenheit or Celsius (F/C) | Output Gas Temperature | Plate Temperature (optional) | Volts | Amps | Seconds | Milliliters Measured | LPM – Uncompensated | LPM - Temperature Compensated | Temperature Celsius | Temperature Fahrenheit | MMW – Uncompensated | MMW – Temperature Compensated | %of Faraday (Temp Comp Val) - By D3 | Percent of Unity - Gibbs' Law | Notes and Comments |  | Warnings
|  | 4 | 3 | f | 75 | 93.2 | 10 | 1.745 | 316 | 515 | 0.097785 | 0.089921 | 23.8889 | 75 | 5.6037 | 5.153 | 98.6229 | 55.551 | this is for a 4n-3 cell
2008-11-04 | 13:00 | 5 | 1 | C | 33 | 20 | 5 | 15 | 30 | 500 | 1 | 0.89221 | 33 | 91.4 | 13.3333 | 11.8961 | 94.8655 | 128.2429 | opensource | Check for water vapor
2008-11-04 | 13:04 | 5 | 1 | C | 25 | 20 | 13.8 | 15 | 30 | 500 | 1 | 0.91615 | 25 | 77 | 4.8309 | 4.4258 | 97.4109 | 47.7116
2008-11-04 | 13:07 | 5 | 1 | C | 30 | 20 | 13.8 | 15 | 30 | 500 | 1 | 0.90104 | 30 | 86 | 4.8309 | 4.3528 | 95.8043 | 46.9246
2008-11-04 | 13:10 | 5 | 1 | C | 35 | 20 | 13.8 | 15 | 30 | 500 | 1 | 0.88642 | 35 | 95 | 4.8309 | 4.2822 | 94.2498 | 46.1633
2008-11-04 | 13:13 | 5 | 1 | C |  | 20 | 13.8 | 16 | 30 | 500 | 1 | 1 | 0 | 32 | 4.529 | 4.529 | 99.681 | 48.8235 | mmw is red because temp is not filled in
2008-11-06 | 6:39 | 5 | 1 | F | 100 | 100 | 12 | 20 | 60 | 2138 | 2.138 | 1.8782 | 37.7778 | 100 | 8.9083 | 7.826 | 149.7793 | 84.3657
|  | 5 | 1 | C | 25 | 33 | 13.8 | 15 | 43 | 500 | 0.69767 | 0.63917 | 25 | 77 | 3.3704 | 3.0878 | 67.9611 | 33.2871
|  | 5 | 1 | C | 25 | 25 | 9.877 | 10 | 60 | 1000 | 1 | 0.91615 | 25 | 77 | 10.1245 | 9.2756 | 146.1164 | 99.9929
|  | 5 | 1 | C | 40 | 25 | 9.876 | 10 | 60 | 2000 | 2 | 1.7445 | 40 | 104 | 20.2511 | 17.6644 | 278.2347 | 190.4257 | RED means % overunity | Check for water vapor
[11 empty] | #DIV/0! | #DIV/0! | -17.7778 | 0 | #DIV/0! | #DIV/0! | #DIV/0! | #DIV/0! |  | #DIV/0!
[11 empty] | #DIV/0! | #DIV/0! | -17.7778 | 0 | #DIV/0! | #DIV/0! | #DIV/0! | #DIV/0! |  | #DIV/0!
[11 empty] | #DIV/0! | #DIV/0! | -17.7778 | 0 | #DIV/0! | #DIV/0! | #DIV/0! | #DIV/0! |  | #DIV/0!
[11 empty] | #DIV/0! | #DIV/0! | -17.7778 | 0 | #DIV/0! | #DIV/0! | #DIV/0! | #DIV/0! |  | #DIV/0!
[11 empty] | #DIV/0! | #DIV/0! | -17.7778 | 0 | #DIV/0! | #DIV/0! | #DIV/0! | #DIV/0! |  | #DIV/0!
[11 empty] | #DIV/0! | #DIV/0! | -17.7778 | 0 | #DIV/0! | #DIV/0! | #DIV/0! | #DIV/0! |  | #DIV/0!
[11 empty] | #DIV/0! | #DIV/0! | -17.7778 | 0 | #DIV/0! | #DIV/0! | #DIV/0! | #DIV/0! |  | #DIV/0!
[11 empty] | #DIV/0! | #DIV/0! | -17.7778 | 0 | #DIV/0! | #DIV/0! | #DIV/0! | #DIV/0! |  | #DIV/0!
[11 empty] | #DIV/0! | #DIV/0! | -17.7778 | 0 | #DIV/0! | #DIV/0! | #DIV/0! | #DIV/0! |  | #DIV/0!
[11 empty] | #DIV/0! | #DIV/0! | -17.7778 | 0 | #DIV/0! | #DIV/0! | #DIV/0! | #DIV/0! |  | #DIV/0!
[11 empty] | #DIV/0! | #DIV/0! | -17.7778 | 0 | #DIV/0! | #DIV/0! | #DIV/0! | #DIV/0! |  | #DIV/0!
[11 empty] | #DIV/0! | #DIV/0! | -17.7778 | 0 | #DIV/0! | #DIV/0! | #DIV/0! | #DIV/0! |  | #DIV/0!
[11 empty] | #DIV/0! | #DIV/0! | -17.7778 | 0 | #DIV/0! | #DIV/0! | #DIV/0! | #DIV/0! |  | #DIV/0!
[11 empty] | #DIV/0! | #DIV/0! | -17.7778 | 0 | #DIV/0! | #DIV/0! | #DIV/0! | #DIV/0! |  | #DIV/0!
[11 empty] | #DIV/0! | #DIV/0! | -17.7778 | 0 | #DIV/0! | #DIV/0! | #DIV/0! | #DIV/0! |  | #DIV/0!
[11 empty] | #DIV/0! | #DIV/0! | -17.7778 | 0 | #DIV/0! | #DIV/0! | #DIV/0! | #DIV/0! |  | #DIV/0!
[11 empty] | #DIV/0! | #DIV/0! | -17.7778 | 0 | #DIV/0! | #DIV/0! | #DIV/0! | #DIV/0! |  | #DIV/0!
[11 empty] | #DIV/0! | #DIV/0! | -17.7778 | 0 | #DIV/0! | #DIV/0! | #DIV/0! | #DIV/0! |  | #DIV/0!
[11 empty] | #DIV/0! | #DIV/0! | -17.7778 | 0 | #DIV/0! | #DIV/0! | #DIV/0! | #DIV/0! |  | #DIV/0!
[11 empty] | #DIV/0! | #DIV/0! | -17.7778 | 0 | #DIV/0! | #DIV/0! | #DIV/0! | #DIV/0! |  | #DIV/0!
[11 empty] | #DIV/0! | #DIV/0! | -17.7778 | 0 | #DIV/0! | #DIV/0! | #DIV/0! | #DIV/0! |  | #DIV/0!
[11 empty] | #DIV/0! | #DIV/0! | -17.7778 | 0 | #DIV/0! | #DIV/0! | #DIV/0! | #DIV/0! |  | #DIV/0!
[11 empty] | #DIV/0! | #DIV/0! | -17.7778 | 0 | #DIV/0! | #DIV/0! | #DIV/0! | #DIV/0! |  | #DIV/0!
[11 empty] | #DIV/0! | #DIV/0! | -17.7778 | 0 | #DIV/0! | #DIV/0! | #DIV/0! | #DIV/0! |  | #DIV/0!
[11 empty] | #DIV/0! | #DIV/0! | -17.7778 | 0 | #DIV/0! | #DIV/0! | #DIV/0! | #DIV/0! |  | #DIV/0!
Note on H3: Example Commnt Voltage varied between 4.9 and 5.1
Note on T3: This is the result of collaboration and mutiny. Thanks to Luther the formulas and layout are simpler. Bob put the handy reference sheet back in. D3 contributed graphs and % Faraday and corrected our reference temperature Greg used Gibb's Law to calculate the mmw for the perfect cell We have enjoyed playing with this and want your input
Note on F4: Example Comment Voltage varied between 4.9 and 5.1

## Blank Data Worksheet
(Print this page to record your data at your test bench)
Date (optional) | Time (optional) | Number Of neutrals per stack | Number of stacks per bank | Fahrenheit or Celsius (F/C) | Output Gas Temperature | Plate Temperature (optional) | Volts | Amps | Seconds | Milliliters Measured | Notes and Comments

## Reference
C | F | % | C | F | % | C | F | % | C | F | % | mmw | % Faraday
0 | 32 | 1 | 28.3333 | 83 | 0.90602 | 56.6667 | 134 | 0.82819 | 85 | 185 | 0.76267 | 6.5 | 70.0715
0.55556 | 33 | 0.99797 | 28.8889 | 84 | 0.90435 | 57.2222 | 135 | 0.82679 | 85.5556 | 186 | 0.76149 | 6.4 | 68.9934
1.1111 | 34 | 0.99595 | 29.4444 | 85 | 0.90269 | 57.7778 | 136 | 0.82541 | 86.1111 | 187 | 0.76031 | 6.3 | 67.9154
1.6667 | 35 | 0.99394 | 30 | 86 | 0.90104 | 58.3333 | 137 | 0.82402 | 86.6667 | 188 | 0.75914 | 6.2 | 66.8374
2.2222 | 36 | 0.99193 | 30.5556 | 87 | 0.89939 | 58.8889 | 138 | 0.82264 | 87.2222 | 189 | 0.75797 | 6.1 | 65.7594
2.7778 | 37 | 0.98993 | 31.1111 | 88 | 0.89775 | 59.4444 | 139 | 0.82127 | 87.7778 | 190 | 0.7568 | 6 | 64.6813
3.3333 | 38 | 0.98794 | 31.6667 | 89 | 0.89611 | 60 | 140 | 0.8199 | 88.3333 | 191 | 0.75564 | 5.9 | 63.6033
3.8889 | 39 | 0.98596 | 32.2222 | 90 | 0.89448 | 60.5556 | 141 | 0.81854 | 88.8889 | 192 | 0.75448 | 5.8 | 62.5253
4.4444 | 40 | 0.98399 | 32.7778 | 91 | 0.89286 | 61.1111 | 142 | 0.81718 | 89.4444 | 193 | 0.75332 | 5.7 | 61.4473
5 | 41 | 0.98202 | 33.3333 | 92 | 0.89124 | 61.6667 | 143 | 0.81582 | 90 | 194 | 0.75217 | 5.6 | 60.3692
5.5556 | 42 | 0.98007 | 33.8889 | 93 | 0.88963 | 62.2222 | 144 | 0.81447 | 90.5556 | 195 | 0.75102 | 5.5 | 59.2912
6.1111 | 43 | 0.97812 | 34.4444 | 94 | 0.88802 | 62.7778 | 145 | 0.81312 | 91.1111 | 196 | 0.74987 | 5.4 | 58.2132
6.6667 | 44 | 0.97617 | 35 | 95 | 0.88642 | 63.3333 | 146 | 0.81178 | 91.6667 | 197 | 0.74873 | 5.3 | 57.1352
7.2222 | 45 | 0.97424 | 35.5556 | 96 | 0.88482 | 63.8889 | 147 | 0.81044 | 92.2222 | 198 | 0.74759 | 5.2 | 56.0572
7.7778 | 46 | 0.97231 | 36.1111 | 97 | 0.88323 | 64.4444 | 148 | 0.80911 | 92.7778 | 199 | 0.74646 | 5.1 | 54.9791
8.3333 | 47 | 0.97039 | 36.6667 | 98 | 0.88165 | 65 | 149 | 0.80778 | 93.3333 | 200 | 0.74533 | 5 | 53.9011
8.8889 | 48 | 0.96848 | 37.2222 | 99 | 0.88007 | 65.5556 | 150 | 0.80645 | 93.8889 | 201 | 0.7442 | 4.9 | 52.8231
9.4444 | 49 | 0.96658 | 37.7778 | 100 | 0.8785 | 66.1111 | 151 | 0.80513 | 94.4444 | 202 | 0.74307 | 4.8 | 51.7451
10 | 50 | 0.96468 | 38.3333 | 101 | 0.87693 | 66.6667 | 152 | 0.80382 | 95 | 203 | 0.74195 | 4.7 | 50.667
10.5556 | 51 | 0.96279 | 38.8889 | 102 | 0.87537 | 67.2222 | 153 | 0.8025 | 95.5556 | 204 | 0.74084 | 4.6 | 49.589
11.1111 | 52 | 0.96091 | 39.4444 | 103 | 0.87382 | 67.7778 | 154 | 0.8012 | 96.1111 | 205 | 0.73972 | 4.5 | 48.511
11.6667 | 53 | 0.95904 | 40 | 104 | 0.87227 | 68.3333 | 155 | 0.79989 | 96.6667 | 206 | 0.73861 | 4.4 | 47.433
12.2222 | 54 | 0.95717 | 40.5556 | 105 | 0.87072 | 68.8889 | 156 | 0.79859 | 97.2222 | 207 | 0.7375 | 4.3 | 46.355
12.7778 | 55 | 0.95531 | 41.1111 | 106 | 0.86918 | 69.4444 | 157 | 0.7973 | 97.7778 | 208 | 0.7364 | 4.2 | 45.2769
13.3333 | 56 | 0.95346 | 41.6667 | 107 | 0.86765 | 70 | 158 | 0.79601 | 98.3333 | 209 | 0.7353 | 4.1 | 44.1989
13.8889 | 57 | 0.95161 | 42.2222 | 108 | 0.86612 | 70.5556 | 159 | 0.79472 | 98.8889 | 210 | 0.7342 | 4 | 43.1209
14.4444 | 58 | 0.94977 | 42.7778 | 109 | 0.8646 | 71.1111 | 160 | 0.79344 | 99.4444 | 211 | 0.7331 | 3.9 | 42.0429
15 | 59 | 0.94794 | 43.3333 | 110 | 0.86308 | 71.6667 | 161 | 0.79216 | 100 | 212 | 0.73201 | 3.8 | 40.9648
15.5556 | 60 | 0.94612 | 43.8889 | 111 | 0.86157 | 72.2222 | 162 | 0.79089 |  |  |  | 3.7 | 39.8868
16.1111 | 61 | 0.9443 | 44.4444 | 112 | 0.86006 | 72.7778 | 163 | 0.78962 |  |  |  | 3.6 | 38.8088
16.6667 | 62 | 0.94249 | 45 | 113 | 0.85856 | 73.3333 | 164 | 0.78835 |  |  |  | 3.5 | 37.7308
17.2222 | 63 | 0.94069 | 45.5556 | 114 | 0.85706 | 73.8889 | 165 | 0.78709 |  |  |  | 3.4 | 36.6528
17.7778 | 64 | 0.93889 | 46.1111 | 115 | 0.85557 | 74.4444 | 166 | 0.78583 |  |  |  | 3.3 | 35.5747
18.3333 | 65 | 0.9371 | 46.6667 | 116 | 0.85408 | 75 | 167 | 0.78458 |  |  |  | 3.2 | 34.4967
18.8889 | 66 | 0.93532 | 47.2222 | 117 | 0.8526 | 75.5556 | 168 | 0.78333 |  |  |  | 3.1 | 33.4187
19.4444 | 67 | 0.93354 | 47.7778 | 118 | 0.85113 | 76.1111 | 169 | 0.78208 |  |  |  | 3 | 32.3407
20 | 68 | 0.93178 | 48.3333 | 119 | 0.84966 | 76.6667 | 170 | 0.78084
20.5556 | 69 | 0.93001 | 48.8889 | 120 | 0.84819 | 77.2222 | 171 | 0.7796
21.1111 | 70 | 0.92826 | 49.4444 | 121 | 0.84673 | 77.7778 | 172 | 0.77837
21.6667 | 71 | 0.92651 | 50 | 122 | 0.84527 | 78.3333 | 173 | 0.77713
22.2222 | 72 | 0.92477 | 50.5556 | 123 | 0.84382 | 78.8889 | 174 | 0.77591
22.7778 | 73 | 0.92303 | 51.1111 | 124 | 0.84238 | 79.4444 | 175 | 0.77469
23.3333 | 74 | 0.9213 | 51.6667 | 125 | 0.84094 | 80 | 176 | 0.77347
23.8889 | 75 | 0.91958 | 52.2222 | 126 | 0.8395 | 80.5556 | 177 | 0.77225
24.4444 | 76 | 0.91786 | 52.7778 | 127 | 0.83807 | 81.1111 | 178 | 0.77104
25 | 77 | 0.91615 | 53.3333 | 128 | 0.83664 | 81.6667 | 179 | 0.76983
25.5556 | 78 | 0.91445 | 53.8889 | 129 | 0.83522 | 82.2222 | 180 | 0.76863
26.1111 | 79 | 0.91275 | 54.4444 | 130 | 0.83381 | 82.7778 | 181 | 0.76743
26.6667 | 80 | 0.91106 | 55 | 131 | 0.83239 | 83.3333 | 182 | 0.76623
27.2222 | 81 | 0.90937 | 55.5556 | 132 | 0.83099 | 83.8889 | 183 | 0.76504
27.7778 | 82 | 0.90769 | 56.1111 | 133 | 0.82958 | 84.4444 | 184 | 0.76385
Print this page to keep by your test bench

## Instructions
Enter date and time of test
Enter temperature readings, C or F, voltage readings amperage readings, time readings and amount of gas measured
Number of neutrals: It is common now to see a bank described as a 4n-4 or a 5n-3, this means that between each plate with a
power connection to it there is 4 or 5 respectively plates with no wired connection. These plates are refered to as
neutrals or neutral plates, since the applied polarity is 0. In this field enter the number of plates from one + to one
- connected plate. If you do not have the same number of neutral plates in all the stacks in your bank, then
the Faraday calculator in this sheet will not work for you.
Number of stacks per bank: A Stack is an assembly of electrolytic cells, a Stack has one + connection plate and one
- connection plate with plates between those that have no wired connection, as mentioned above. In the
above mentioned notation 4n-4 and 5n-3, the first part (4n and 5n) describe the stack as an individual
piece, the second portion (-4 and -5) describe the stacks which makeup the Bank. A Bank is an
assembly of stacks into a larger unit. So a Bank that is described as a 4n-4, has 4 stacks and each stack
has 4 neutral plates between the power connected plates. This information is needed to calculate Faraday's
efficiency of your device.
INSERTING COMMENTS
You may wish to INSERT Comments beside the data you just entered
Later you can hover over the cells to read your comments.
To make a comment go to a cell and click on the right mouse key.
Now select ADD COMMENT
You will see a small red triangle in the upper right hand corner if the cell has a comment attached to it.
You can try this now by hovering over Cell H3 on the Data Entry sheet
To delete my example or edit use a Right Mouse Click and select Delete Comment or Edit Comment

## Revision Notes
Revision Notes:
Written By Bob Campbell and Lutherp40
Version 4.0 .
LutherP40 took a look at my spreadsheet and made improvements.
Then I made a few more to Luther's sheet. This is the result of collaboration and mutiny.
Luther made the formulas, data entry and layout much simpler.
Luther removed the reference page
Bob put the handy reference sheet back in.
Luther made all temperature input on the sheet either C or F.
Bob changed it back to a choice for each entry. IMHO this gives flexibility to the data entry.
We're just were having fun. But this sheet is getting better all the time.
Thanks Luther!
Version 4.1
Delvis11 made a video about MMW claims of over-unity Luther saw this, and we agreed that the percent of Faraday should also be included
Version 4.1.1
Changed column for Percent Faraday to display as a percentage rather than as a decimal value
Version 4.1.2
Over-Unity shows up Red
Version 4.1.3
Added Blank data sheet for printing and use during actual testing. Organized identical to the Data Entry worksheet format.
Formatted Page Style of Data Entry worksheet for easier printing
Added description in main pages Title Cell describing the temperature the measurements were being compensated to. Currently 25C/77F
Version 4.1.4
Added credits at top of this page and protected the formulas
Version 4.1.5
If no output temperature is entered the compensated MMW shows as an alert. Moggywan noticed this produced a invalid MMW.
Added an explanation, when over unity is achieved. - Chris, this is for you Mate
Added % Faraday to Reference page
Added color to Blank Data Worksheet
Version 5.0
Changed the reference temperature from 25 C to 0 C. Thank you D3 for bring this to our attention!
Please note that the percent Faraday calculation is also in question at this point. D3 has offered to help with this calculation as well. - Bob
Corrected some spelling errors
Version 6.0
Thanks to my friend and fellow Chico resident Greg at http://www.youtube.com/user/norcalsolar we have now got the elusive MMW for unity.
This version does not account for cell temperature or steam / water vapor but it does account for gas expansion.
For more information about how this number for unity was derived and a lot of other math related to HHO, please visit Greg's Blog at http://h2science.blogspot.com/
Future versions will include input for cell temperature and barometric pressure for exact comparisons. Currently unity is calculated at 101.325 k Pa 198.15K cell temperature
bc
Version 6.0.1
Changed warnings (This version is getting close but there may still be some inaccuracy involving temperature)
bc
Version 6.0.2
Changed % Faraday to % Unity
Changed precedent volume from adjusted to unadjusted volume in Unity equation
Version 6.1
Added Gibbs Law
Version 6.2
Added the Solution - Gibbs Law
Version 6.2.1 and 6.2.2
Corrected error on Reference Page relative to temperature
Faraday Efficiency is relative to current. It's a good diagnostic tool but it is not relevant to power consumption.
Power is the concern in a vehicle and therefore knowing the ideal efficiency of a cell relevant to Watts is important
Greg's solution, which uses Gibbs' Law calculates the efficiency relative to Power.
Version 6.2.4 | 11/28/08 (bc)
Added % Faraday - % MMW Graph
Spelling corrections
Version 6.2.5
Added more footnotes to Greg's Solution |  | 2008-11-30